## Sheet4
Manufacturer Part Number | Manufacturer | Quantity | ref | Original Part | Original Manufacturer | Matched Part Number | Matched Manufacturer | Part Match | Description | Quantity | ref | Selected Offers | Selected Distributor | Selected Distributor SKU | Selected Offers (Distributor Link) | Stock | Unit Price, CHF | Total Quantity | Total Price
|  | 1 |  |  |  | TJA1051T/3/2Z | NXP Semiconductors | Selected | CAN Interface, CAN Transceiver, I2C, 5 Mbps, 4.5 V, 5.5 V, SOIC, 8 Pins | 2 |  | Mouser 771-TJA1051T/3/2Z | Mouser | 771-TJA1051T/3/2Z | https://octopart.com/opatz8j6/a1?t=W4SxzCokNwCosjxuCCFjhzpO_SeBjp1Npg7l8HV0Ah1WGWs-G6nspvf7DjKci_CU9kYx_y1CSg1H5oQZb4rwhemu2DmWgpHbdqfdBbZKVEdPLlfxXEdjtUqyJJ6gj85GtgU0skEw9EASX8MjgA_C1Prod7U9OSIfkPMlKd4OWYrZ2106Jp4TvCw5KmlUkPzdJxtO63yEd-zuQ1PGvVGO7h44tLtZnq6CJor-22sDEBIhAV-hZ1vTsQVuTHYKdz3DeOOLRg1aF3UnvJw8X1ZCIsKDvZX9 | 3764 | 0.97668 | 2 | 1.95
|  | 5 |  |  |  | STB80NF10T4 | Texas Instruments | Exact | N-channel 100V - 0.012 Ohm - 80A - D2PAK Low Gate Charge Stripfet(tm) Mosfet | 10 |  | Mouser 511-STB80NF10 | Mouser | 511-STB80NF10 | https://octopart.com/opatz8j6/a1?t=hvildmaw_0UNVxwIQOvC0T3OSrv-_b7ujLNzvFgCHDOFAh5Vce1KIX1d0e7alDyKAU244iclKxT-88tKEAeN8qg8yCjyaOPllX8WMQp3sOYlTIAti0NkIoTssWLilMseI3L8eP7kSDycm_M0xDwNF-q0wG7dq0kAizKVjDfz_tTxFMNcL-VfstbkiPKEGTPJvKj-654Gbc7OzoaBaR6D59dU_YVKRaKweTTHaibdGoNmR52KOBojGyVy76-qksmqY4Vxd6BBx-fQL8AsKr6hLRY7AA | 1571 | 2.11 | 10 | 21.13
|  | 2 |  |  |  | MCP23017T-E/SO | Microchip | Selected | MCP23017 Series 5.5 V 1.7 MHz SMT 16-Bit I2C I/O Expander - SOIC-28 | 4 |  | Mouser 579-MCP23017T-E/SO | Mouser | 579-MCP23017T-E/SO | https://octopart.com/opatz8j6/a1?t=Ba0k9y3xdMd6nm1sMeTcaD6fy1_yOHebpOzvqFmfPbicGxO7iMBzQ_V5ThZ-KQji8sCEHeKJWjQkFr_Q4brZi6pqCjHH2BYdIOhHJ17-cTQyfE9n0vWHIMsannmNh5FtEnqSH2F1ESOFDstJFkpTxC2hz3k0DEHPHjlOZcENDQLEgdODE0eAkCQpYgP8DTLqwqVWO9kNEc2JyExliY7iMcmKocZxD2sG2IcS5INroRKO0pIEp4xaJhCXQnOZ_VQjd3DUN0dmYuFFncC0ROi6cNPT | 13142 | 1.3 | 4 | 5.19
|  | 6 |  |  |  | S1M-13-F | Diodes Inc. | Selected | Rectifier Standard Recovery Gpp Sma 1.0A 1000V Rohs 5K Rohs Compliant: Yes | 12 |  | Mouser 621-S1M-F | Mouser | 621-S1M-F | https://octopart.com/opatz8j6/a1?t=xj1zZSzqIQ_fC3x_yP8n5iWBQm0vZcYyLTBzOZf_rVftd2xvaj8J1NYoN6nze4lByPUUH8L433BBaym6WMa929F-WBkukIaWsrAuMeyARYJYWzb9i3lP6CYEuQLwGbQK9dAW4JEjDoIULEnfuitNaLP5nUh1EwYhzB3WG8UKXtFcDlXPjgDc_-9VW_4_iBN6sfq5O6fCPbovSGBoNrjnMOM8AzSo2znWp6gO0a4q0E8vJNLgqCcC2DPmyYl764j_GI3GaaTkZ_1Wyww5T9fewOoW_jI | 300937 | 0.08886 | 12 | 1.07
|  | 6 |  |  |  | IRFML8244TRPBF | Infineon | Selected | MOSFET N-CH 25V 5.8A SOT23 N-Channel 25 V 5.8A (Ta) 1.25W (Ta) Surface Mount SOT-23 | 12 |  | Mouser 942-IRFML8244TRPBF | Mouser | 942-IRFML8244TRPBF | https://octopart.com/opatz8j6/a1?t=5f140gH5zmoixtKK9IhifBYAMQZhBBdNvnX3LjdIp1lBtJkBs8YHy9WpJ4Sxq91FYQGcDO-hWUJP8WQcvgX_mGBd0penp5KDFo_jDKXI839xgPYokSMsJVPB78nvajyeM9l2OYNYXCSrcbNxcdnHfTKLfiv_diAYf-W3jfdTo2_RQnhpA7vgFPFtMoSJXk0n8v8yqdxCZdC114lRkb7UvEEE-c6Uq06UDMt20FyG6pKgD-TtbErKbpTwIs0a10dxYH3dGasuaHRFWSGSqW-YGxXP96I | 1967 | 0.11208 | 12 | 1.34
|  | 4 |  |  |  | CSNL2512FT1L00 | Stackpole Electronics | Selected | Res Metal Foil 2512 0.001 Ohm 1% 2W ±50ppm/C Pad SMD Automotive T/R | 8 |  | Mouser 708-CSNL2512FT1L00 | Mouser | 708-CSNL2512FT1L00 | https://octopart.com/opatz8j6/a1?t=tmliojsHJEvx7gNMjt_BLW-JHRtiamebuOCDeJqB3lGGmc_wuHgvAYV1arKl-8bKhCf_ErEXpyzoA-6UbQAZdNVyI-DD-VhaXMcjwLBzm4tE7XYGA8k9EkOfLfJhiqVrXm-O0QTGDlXEptmbHe218tkinJLVJmjV6tJKZUU_P6bZJb5FiBZzpQUP2BUihGOT_VSyZ2AtnYVSPh_4r3nrceIW1GZ4GMWr1fV81VPi167BmfULYwPBYyBVaIQr3VBtwpEJ5nYQ2vf0A6U0HDXr8dhC2QAc | 19910 | 0.289 | 10 | 2.89
|  | 5 |  |  |  | 12065C104KAT2A | KYOCERA AVX | Selected | 1206 100nF 50 V ±10 % Tolerance X7R Surface Mount Multilayer Ceramic Capacitor | 10 |  | Mouser 581-12065C104K | Mouser | 581-12065C104K | https://octopart.com/opatz8j6/a1?t=OVXZhVRK09v2BXNd1R_nSnu_2RDSHsmuDy2pP7IioRFW_ZNL5pj-KJOdh7mBTAvp3KoHpQd2R21dd49l6W1-uvzUSdlqq60Uu62VDd5Mk5sdC16QxbDf9v9IHS7JudQVObJWK6TiwQe7nKL2GcQpGjM5-WiPqXAtYfmCIzlUlImDkC44n1SGxFjgqbg6VOA3cfUsJdBIjUKlz2-js8bjmVfZ_czQlIcQuEzX7N_bCYVAFSbjSI01NyLATmqP6a_cLp0hEndd1PIM-Wf6Fz25U5gL9UA | 364442 | 0.08726 | 10 | 0.87261
|  | 4 |  |  |  | INA228AQDGSRQ1 | Texas Instruments | Selected | IC PWR MONITOR 10VSSOP Power Supply Controller Digital Power Monitor 10-VSSOP | 8 |  | Mouser 595-INA228AQDGSRQ1 | Mouser | 595-INA228AQDGSRQ1 | https://octopart.com/opatz8j6/a1?t=kenWvgwhztIErOeiYU7uwuMRBSTmPt0pVNC77JVhIvI11Sbcx96rba90cQ13X5S_9irjdoptYpXtuzGuWfMOsRSM1dC_pYEUTqlj_vODEv5UgUsl0a6VsZp2mhD6B9SnvFVAXe19KuC8er8RjaWW7lewH8KkZNjVBHu6VAowf_OhCNpuTEDlrfyKA5qu2sRARQtq8HNdKohbntgdKu5bpKrPDugQjvbbHz-bJ1dqSgMtoVl_GG0lx5XAUfD0l8fBZiiaLkchaRvhrMsLNE96iZh_8NEcNQ | 3586 | 4.18 | 10 | 41.79