## Sheet4
Reference | Qty | Value | Footprint | Matched Part Number | Part Match | Description | Selected Offers | Selected Distributor | Ordered | Selected Distributor SKU | Selected Offers (Distributor Link) | Stock | Unit Price, $ | Total Price
C1, C2, C3, C4, C5, C6 | 6 | 100nF | 1206 |  |  | Ceramic Capacitor, Ceramic, 50V, 10% +Tol, 10% -Tol, X7R, 15% TC, 0.1uF, Surface Mount, 0805 | Mouser 603-CC805KRX7R9BB104 | Mouser |  | 603-CC805KRX7R9BB104 | https://octopart.com/opatz8j6/a1?t=Y4ZEsoHkcQH4M0T24dEaMJYMRt22RR5wT_cycgInV2a39ZQ6NDR1LwaZFuSra9Mmt8IJFfgxJomC9mT05dTYIbUREe1__ZR5WPGP62MIwx059WZZcEcjaToEUeiMJi0FOtavdyZfPklDaj0l5FHq6cstznbIaGsbjIU5xqj0Ii-npfPz0kqy8mQzAA5KMto54zfGBkbRrbvn5H6af4oUDmQb7nUdt96QCubcGhbWWbj1XxmbNGk-fgGFyw4Vh21EdbjN9oAh8tSktT9rqBds49zDMQ | 459695 | 0.012 | 0.072
D1, D2, D3, D4, D8, D9 | 6 | US1M | Diode_SMD:D_SMA | S1M-13-F | Selected | Rectifier Standard Recovery Gpp Sma 1.0A 1000V Rohs 5K Rohs Compliant: Yes | Mouser 621-S1M-F | Mouser |  | 621-S1M-F | https://octopart.com/opatz8j6/a1?t=8QxNfW6SBdPDB1f_rBsjhx8h_E-Rs6S5mrljwBZeeCqsC_gNRYKtev9x6ZJK6OK-OyyEH_LjaZLeQrRYQkchPG2PXm4QBt2dDviAVk6QU2WFR2tr8a2Gyiv3a_Fd9SgHlkuIB-qvQLPqtAySGo130xN3Lm97Ub3W_JqKOgNpwdZYGcFyo8MDYGEvpHKPAPWdhspQWYT1VX9E3wKFRmQMeUrRTobuYa7P20akcDzglc-DwxIV3mntnQS5pY-SBXfzjXr_hyf1KP4apbAXMz_dXSlctgdi | 300937 | 0.111 | 0.666
D5, D6, D7, D10, D11 | 5 | WS2812B | LED_SMD:LED_WS2812B_PLCC4_5.0x5.0mm_P3.2mm | WS2812B | Selected | Adressable RGB led | https://de.aliexpress.com/item/1005005260598493.html | Aliexpress | ok |  |  |  | 0.1184 | 0.592
F1,F3 | 2 | 10A |  |  | Selected | Fusible 10A | https://de.aliexpress.com/item/1005004542565076.html | Aliexpress | ok |  |  |  | 5.845 | 11.69
F2,F4 | 2 | 40A |  |  | Selected | Fusible 40A | https://de.aliexpress.com/item/1005004542565076.html | Aliexpress | ok |  |  |  | 7.595 | 15.19
J1, J2, J6, J7, J12, J14, J23, J24, J25, J26, J27 | 11 | Conn_01x04 |  |  | Selected | Straight Bornier a vis enfichable 4P | https://de.aliexpress.com/item/1005002951702737.html | Aliexpress | ok |  |  |  | 0.348 | 3.828
J3, J17 | 2 | Conn_01x06 |  |  | Selected | Straight Bornier a vis enfichable 6P | https://de.aliexpress.com/item/1005002951702737.html | Aliexpress | ok |  |  |  | 0.41 | 0.82
J4, J5, J8, J9 | 5 | Conn_01x02 |  |  | Selected | Straight Bornier a vis enfichable 2P | https://de.aliexpress.com/item/1005002951702737.html | Aliexpress | ok |  |  |  | 0.278 | 1.39
J10, J11, J13, J20, J21 | 5 | Conn_01x03 |  |  | Selected | Straight Bornier a vis enfichable 3P | https://de.aliexpress.com/item/1005002951702737.html | Aliexpress | ok |  |  |  | 0.304 | 1.52
J15, J16, J18, J22 | 4 | Conn_01x05 |  |  | Selected | Straight Bornier a vis enfichable 5P | https://de.aliexpress.com/item/1005002951702737.html | Aliexpress | ok |  |  |  | 0.372 | 1.488
J19 | 1 | Conn_01x08 |  | HW-G12 | Selected | 10 DOF IMU | https://de.aliexpress.com/item/1005008076581555.html | Aliexpress | ok |  |  |  | 11 | 11
Q4, Q5, Q6, Q7, Q8, Q9, | 6 | NMOS |  | IRFML8244TRPBF | Selected | MOSFET N-CH 25V 5.8A SOT23 N-Channel 25 V 5.8A (Ta) 1.25W (Ta) Surface Mount SOT-23 | RS (Formerly Allied Electronics) IRFML8244TRPBF | RS (Formerly Allied Electronics) |  | IRFML8244TRPBF | https://octopart.com/opatz8j6/a1?t=-decaciIPKK1TJPc-JrDOsK0YjwU6cELVxXR_jPB4ZrOoYS7blPLSGCzZ05wTLc8lmN-drkWJGILz_y9pcGaLjdCa1rL-9gwQAjca0GehXTWXP6M0ra0Ed5WnjrqV0ZupM4KnQfYJp4CYu18ud7VH2-YMQt1k_h_6rKRdQ1_ATtljf63L9LjDfpoysy00gt6-BW18vYbQRNblVEJS-49HN6UgZhlPFFJcvkID3dcAemDzMQnx31zJF8MhjUth-T4vkftzPgrwOD6sGdo3h2cghpV | 3380 | 0.08 | 0.48
R1, R2, R8, R9 | 4 | 0.001 R | 2512 | CSNL2512FT1L00 | Selected | Res Metal Foil 2512 0.001 Ohm 1% 2W ±50ppm/C Pad SMD Automotive T/R | Mouser 708-CSNL2512FT1L00 | Mouser |  | 708-CSNL2512FT1L00 | https://octopart.com/opatz8j6/a1?t=HPrcAMlGiT1QuE4iU0M4mRONBzUsoD91J4nULcAAzfEsf_YTC5Ny4fsljU0GnHDW4kTWZKomK9Hg5C3inziSRq04XcsdbQ6jODEop3RGQ2JUYxLof2kBRgF5QWiuwLrYTQhQ_LgyGz4pPumKXIfkqMVGWt04_T6_AourUKpl3RCCTcxuBAG0S3RscSd0pu5zAHfnUAAdAAm7JbHD7CH6qjlqaetQA3qV4PnPddzWtjyZQHuQcAj38hpCIbvukRI6PjSWm-7R_wEGv6sdUwJkkIKf_M2G | 19910 | 0.62 | 2.48
R3, R4, R5 | 3 | 100R | 1206 | [10 empty] | 0
R6, R7 | 2 | 4k7 | 1206 |  |  | Res Thick Film 0402 4.7K Ohm 1% 0.1W ±100ppm/°C Molded SMD Punched Carrier T/R | Mouser 667-ERJ-2RKF4701X | Mouser |  | 667-ERJ-2RKF4701X | https://octopart.com/opatz8j6/a1?t=HM3fHoY65Za9po8B9Nl1Vyg0_te-CkLDowi78VilI8tdVogrZta-_YWJ3lNQVurj40aYOiKkx6VtAFFekSWRqDLjLT6AwnPxPMQkXsvrJufhmtQdNTvNvec48MeYcRD8aVIKRYvF61OKJvqNtXvzhrJ3pIx7Shj_pbqMAxHP4dPh3edOAVSMs7i84lyNgvqVhQVG4MlS3GA1RD0ANPfffbNFjIwaF32Gfkgzq8yseTQnBbQtqSMjb4qPYAa8oFTdGQR7bdvQw5D83USE-VgrD0t1_EA | 802938 | 0.017 | 0.034
R10, R12, R13, R14, R15, R16 | 6 | 330 R | 1206 | [10 empty] | 0
R11 | 1 | 10 K | 1206 |  |  | Varistor, 16J, Through Hole Mount | [7 empty] | 0
U1 | 1 | TJA1051T-3 | Package_SO:SOIC-8_3.9x4.9mm_P1.27mm | TJA1051T/3/2Z | Exact | CAN Interface, CAN Transceiver, I2C, 5 Mbps, 4.5 V, 5.5 V, SOIC, 8 Pins | Mouser 771-TJA1051T/3/2Z | Mouser |  | 771-TJA1051T/3/2Z | https://octopart.com/opatz8j6/a1?t=RaJNY1TLOTbvnY8HizHKeoNc-NgEY4DT6crtDJDtNQw6_bWVUu0ZKjWzYTUR0S9gp7NNqIfcIm6tX_xLy9-muLNAcAYJp1ZIqRkHe1ACUWCdQ80ne1CTQYHK6UBxMg0czPDh_JSHl7V6_w95a16k87f1GA7t5Blj38kIs0tE1OyFEgJeAFh7NZi_rBIpY_qqhUvO3hswierLmwRHMPdIl-fvdkuysabsI6rT1Fx33xU01LWy49zKdLcLHjXqHX1-yMUMFzJGTb1Y3Z6WGBE5ymqDDmm5 | 3764 | 1.22 | 1.22
U2, U5, U9, U10 | 4 | INA228 | Package_SO:VSSOP-10_3x3mm_P0.5mm | INA228AQDGSRQ1 | Similar | IC PWR MONITOR 10VSSOP Power Supply Controller Digital Power Monitor 10-VSSOP | DigiKey 296-INA228AQDGSRQ1CT-ND | DigiKey |  | 296-INA228AQDGSRQ1CT-ND | https://octopart.com/opatz8j6/a1?t=m4z2dfVGcmbg8_1hoKKhEkmw-MnNXZhLFQzHvOiaYH-vcy_D2Qfk8PCFkaGmEq-mK3mwlkX4TINACoyu9Q2wSetDddsJTpTv-___Z3zLGRpOBuSzGQqY45k4C4jQRdOm6agPDG7kegKnUhhaZAeYn7UUwfamxBfthD2syrSXyQNUhSSJqpBTlZVsTikC070Zkd0pdIKF-yQy5pLbSMdIEDy64JDoZlNiHN5-YtfU8HKYvpeOqdn7X4jfnfh2_9dI8k_tVm6hV9lWcXrPC_Z0TDa1FI0 | 6503 | 5.27 | 21.08
U6 | 1 | ESP32-DEVKITC-32D | ESP32-DEVKITC-32D:MODULE_ESP32-DEVKITC-32D | ESP32-DEVKITC-32D | Exact | Espressif Systems ESP32-DevKitC Microcontroller | https://de.aliexpress.com/item/1005009773468597.html | Aliexpress | ok |  |  |  | 5.22 | 5.22
U7, U8 | 2 | MCP23017_SO | Package_SO:SOIC-28W_7.5x17.9mm_P1.27mm | MCP23017T-E/SO | Selected | MCP23017 Series 5.5 V 1.7 MHz SMT 16-Bit I2C I/O Expander - SOIC-28 | Mouser 579-MCP23017T-E/SO | Mouser |  | 579-MCP23017T-E/SO | https://octopart.com/opatz8j6/a1?t=4ANyilKSpUPTuNnAtpln0If0-yZxHdHK-YVaQijUHjEex9hv9TqZ0SaOcR9v3tnfFfvjg8z10YEHtGB_USKVvrgMSWfjMlc1baH-NnHP27EZGV3yMxHF1m3zyRnsP49eXrb-Vw9NMSEbhF9uFjNXgpu17X01YYGZ3oM5xjdkUlb-dJNZ7Tk7BpqMMXfaSFqlY0cYKgQT1C2OpfV4VJdLhY3lORFpOtCMqio_hT3rizmzfsYP__z7AWVkgLbkjtjDzM0JcwWTcRCdmdlFysFIif1zOA | 13142 | 1.62 | 3.24
Q1, Q2, Q3, Q10, Q11 | 5 | NMOS_80A |  | STB80NF10T4 | Selected | N-channel 100V - 0.012 Ohm - 80A - D2PAK Low Gate Charge Stripfet(tm) Mosfet | Mouser 511-STB80NF10 | Mouser |  | 511-STB80NF10 | https://octopart.com/opatz8j6/a1?t=zxE_7BmTL62iCNx2B7SLYV9YnfNc0Bz3YGjx2Fw4mBthbJ3rV4DuOiyZTkih01tWDzxuF1IhIF7hePmv4qXWWLYPKyenHhMx_JRcCFaNp_xyyKsh0p38FqdngBVIyUkKsQoDuhM4kkVcqiwdJoJS2KlW3F_P8GlmNe16YOlrNetIL71f0GyeNgeOX_BXB6WNYf3AhE8HQSZ56uIHVz17MHTq-_jslUEyqtUt0H4OefOgSCpE_O-0LXGzQsCSaUYkXpz5-3zMdSTDkE2gJBS6erNrcg | 1571 | 3.76 | 18.8
U3 | 1 | DC buck 5V |  |  | Selected | Buck 120 V to 5V, 3A | https://de.aliexpress.com/item/1005007822445728.html | Aliexpress | ok |  |  |  | 2.02 | 2.02
U4 | 1 | DC buck 12V |  |  | Selected | Buck 120 V to 12V, 3A | https://de.aliexpress.com/item/1005007822445728.html | Aliexpress | ok |  |  |  | 2.01 | 2.01
EXTERNAL BUCK USB C | 1 | DC buck 24V | [6 empty] | ok |  |  |  |  | 0
USB-C CHARGER | 1 | USB-C Charger | [6 empty] | ok |  |  |  |  | 0
CONNECTOR EXTERNAL SP13-6 | 1 | [12 empty] | 0
CONNECTOR EXTERNAL SP13-4 | 6 | [12 empty] | 0
CONNECTOR EXTERNAL SP13-2 | 1 | [12 empty] | 0
CONNECTOR EXTERNAL WK11-5 | 1 | [12 empty] | 0
CONNECTOR EXTERNAL WK11-4 | 4 | [12 empty] | 0
CONNECTOR EXTERNAL WK11-3 | 2 | [12 empty] | 0
CONNECTOR EXTERNAL XT30 | 1
CONNECTOR EXTERNAL XT60 2+4 | 1 | [12 empty] | 0
CONNECTOR EXTERNAL XT60 | 1 | [12 empty] | 0
ENCODER | 3 | Rotary Encoder Module with PCB and pullup |  |  | Selected |  | https://de.aliexpress.com/item/1005010536996132.html | Aliexpress | ok |  |  |  | 0.675 | 2.025
BOUTON REVERSE | 1 |  |  |  | Selected |  | https://de.aliexpress.com/item/1005007396573433.html | Aliexpress | ok |  |  |  | 0.365 | 0.365
BOUTON FOG LIGHT | 1 | Aviation style button |  |  | Selected |  | https://de.aliexpress.com/item/1005009193149831.html | Aliexpress | ok |  |  |  | 4 | 4
BOUTON PUSH | 5 | with back lightning | [6 empty] | ok |  |  |  |  | 0
selenoid Latch | 1 | [12 empty] | 0
Defroster | 1 |  |  |  | Selected | 48V fan Heater Defroster | https://de.aliexpress.com/item/1005008716535779.html | Aliexpress | ok |  |  |  | 27 | 27
PCB_back | 1 | PCB with component | [11 empty] | 0
PCB_front | 1 | PCB with marking | [11 empty] | 0
Resistor Sample book | 1 | [5 empty] | https://de.aliexpress.com/item/1005007791981797.html | Aliexpress | ok |  |  |  |  | 0
Luminisité sensor | 2 | [5 empty] | https://de.aliexpress.com/item/1005008125338381.html | Aliexpress | ok |  |  |  |  | 0
0
0
0
0
0
0
0
0
0
0
0
0
0
0
0
0
0
0
0
0
0
0
0
0
0
0
0
0
0
0
0
0
0
0
[13 empty] | TOTAL | 138.23